## blade prescription ss
blade design spreadsheet
first finding the diameter:
BLUE CELLS FOR DATA ENTRY RED FOR RESULTS
Tip speed ratio | TSR | 7
Diameter (m) | D | 2.4
number of blades ? | B | 2
angle of attack (degrees) | AT | 4
Lift coefficient | Cl | 0.8
No. of stations | STN | 6
All dimensions in metres. [0.001m=1mm.]
|  |  |  | recommended |  | Enter chosen widths
station | radius | angle | angle | Chord | wood width | actual wood width | drop | thickness(m)
| rad. | AB radians | AB degrees | C | WW | ww2 |  | T
1 | 0.2 | 0.44934 | 25.7471 | 0.38769 | 0.34921 | 0.34921 | 0.1684 | 0.077538
2 | 0.4 | 0.20849 | 11.9466 | 0.23774 | 0.23259 | 0.12 | 0.025388 | 0.018398
3 | 0.6 | 0.11841 | 6.7851 | 0.16543 | 0.16427 | 0.105 | 0.012492 | 0.014099
4 | 0.8 | 0.072089 | 4.1307 | 0.126 | 0.12567 | 0.08 | 0.0057771 | 0.010026
5 | 1 | 0.043984 | 2.5203 | 0.10153 | 0.10143 | 0.10143 | 0.0044643 | 0.012184
6 | 1.2 | 0.025144 | 1.4407 | 0.084944 | 0.084917 | 0.084917 | 0.0021356 | 0.0099101
7 | 0 | 0 | 0 | 0 | 0 | 0 | 0 | 0
8 | 0 | 0 | 0 | 0 | 0 | 0 | 0 | 0
9 | 0 | 0 | 0 | 0 | 0 | 0 | 0 | 0
10 | 0 | 0 | 0 | 0 | 0 | 0 | 0 | 0
11 | 0 | 0 | 0 | 0 | 0 | 0 | 0 | 0
12 | 0 | 0 | 0 | 0 | 0 | 0 | 0 | 0
13 | 0 | 0 | 0 | 0 | 0 | 0 | 0 | 0
14 | 0 | 0 | 0 | 0 | 0 | 0 | 0 | 0
15 | 0 | 0 | 0 | 0 | 0 | 0 | 0 | 0
16 | 0 | 0 | 0 | 0 | 0 | 0 | 0 | 0
17 | 0 | 0 | 0 | 0 | 0 | 0 | 0 | 0
18 | 0 | 0 | 0 | 0 | 0 | 0 | 0 | 0
19 | 0 | 0 | 0 | 0 | 0 | 0 | 0 | 0
20 | 0 | 0 | 0 | 0 | 0 | 0 | 0 | 0